## Tabelle1
# This is the template file for creating symbols with tragesym
# every line starting with '#' is a comment line.
# save it as text file with tab separated cells and start tragesym

[options]
# wordswap swaps labels if the pin is on the right side an looks like this:
# "PB1 (CLK)". That's useful for micro controller port labels
# rotate_labels rotates the pintext of top and bottom pins
# this is useful for large symbols like FPGAs with more than 100 pins
# sort_labels will sort the pins by it's labels
# useful for address ports, busses, ...
wordswap	no
rotate_labels	yes
sort_labels
generate_pinseq	yes
sym_width	750
pinwidthvertical	1400
pinwidthhorizontal	400

[geda_attr]
# name will be printed in the top of the symbol
# if you have a device with slots, you'll have to use slot= and slotdef=
# use comment= if there are special information you want to add
version	20060113 1
name	Arduino-mega-Digital IO
device	Arduino-mega-Digital IO
refdes	U?
footprint
description
documentation
author	R. Miloh Alexander
numslots	0
dist-license
use-license
#slot	1
#slotdef	1:
#slotdef	2:
#slotdef	3:
#slotdef	4:
#comment	not possible w/o mega2.pdf by pighixxx.com
#comment	note due to possible bug in tragesym, using pinsequence below to match the arduino mega physical layout wasn't working, so user who is generating part must reverse the part (in gschem ctrl-a select all, press 'E' press 'I' ) the part after tragesym generation
#comment	todos: properly set up top bottom so pins match rows.

[pins]
# tabseparated list of pin descriptions
#
# pinnr is the physical number of the pin
# seq is the pinseq= attribute, leave it blank if it doesn't matter
# type can be (in, out, io, oc, oe, pas, tp, tri, clk, pwr)
# style can be (line,dot,clk,dotclk,none). none if only want to add a net
# posit. can be (l,r,t,b) or empty for nets
# net specifies the name of the net. Vcc or GND for example.
# label represents the pinlabel.
#	negation lines can be added with "\_" example: \_enable\_
#	if you want to write a "\" use "\\" as escape sequence
#
#pinnr	seq	type	style	posit.	net	label
61	36	pwr	line	l	5V	5V
80	35	pwr	line	l	5V	5V
78	34	io	line	t	Digital pin 22	Digital pin 22
77	33	io	line	b	Digital pin 23	Digital pin 23
76	32	io	line	t	Digital pin 24	Digital pin 24
75	31	io	line	b	Digital pin 25	Digital pin 25
74	30	io	line	t	Digital pin 26	Digital pin 26
73	29	io	line	b	Digital pin 27	Digital pin 27
72	28	io	line	t	Digital pin 28	Digital pin 28
71	27	io	line	b	Digital pin 29	Digital pin 29
60	26	io	line	t	Digital pin 30	Digital pin 30
59	25	io	line	b	Digital pin 31	Digital pin 31
58	24	io	line	t	Digital pin 32	Digital pin 32
57	23	io	line	b	Digital pin 33	Digital pin 33
56	22	io	line	t	Digital pin 34	Digital pin 34
55	21	io	line	b	Digital pin 35	Digital pin 35
54	20	io	line	t	Digital pin 36	Digital pin 36
53	19	io	line	b	Digital pin 37	Digital pin 37
50	18	io	line	t	Digital pin 38	Digital pin 38
70	17	io	line	b	Digital pin 39	Digital pin 39
52	16	io	line	t	Digital pin 40	Digital pin 40
51	15	io	line	b	Digital pin 41	Digital pin 41
42	14	io	line	t	Digital pin 42	Digital pin 42
41	13	io	line	b	Digital pin 43	Digital pin 43
40	12	io	line	t	Digital pin 44 (PWM)	Digital pin 44 (PWM)
39	11	io	line	b	Digital pin 45 (PWM)	Digital pin 45 (PWM)
38	10	io	line	t	Digital pin 46 (PWM)	Digital pin 46 (PWM)
37	9	io	line	b	Digital pin 47	Digital pin 47
36	8	io	line	t	Digital pin 48	Digital pin 48
35	7	io	line	b	Digital pin 49	Digital pin 49
22	6	io	line	t	Digital pin 50 (MISO)	Digital pin 50 (MISO)
21	5	io	line	b	Digital pin 51 (MOSI)	Digital pin 51 (MOSI)
20	4	io	line	t	Digital pin 52 (SCK)	Digital pin 52 (SCK)
19	3	io	line	b	Digital pin 53 (SS)	Digital pin 53 (SS)
62	2	pwr	line	r	GND	GND
81	1	pwr	line	r	GND	GND